## official_opcodes
Address Mode	Opcode	Operand	Dec	Hex	Bytes	Cycles	Type		Bytes			Cycles			Page Boundary			Address Mode
implied	BRK	none	0	0	1	7	Official		1			7			0			0			BRK
(indirect,X)	ORA	(oper,X)	1	1	2	6	Official		2			6			0			1			ORA
none	KIL	none	2	2	1	0	Undocumented		1			0			0			2			KIL
(indirect,X)	SLO	(oper,X)	3	3	2	6	Undocumented		2			6			0			1			SLO
zeropage	NOP	oper	4	4	2	3	Undocumented		2			3			0			3			NOP
zeropage	ORA	oper	5	5	2	3	Official		2			3			0			3			ORA
zeropage	ASL	oper	6	6	2	5	Official		2			5			0			3			ASL
zeropage	ASL	oper	7	7	2	5	Undocumented		2			5			0			3			ASL
implied	PHP	none	8	8	1	3	Official		1			3			0			0			PHP
immidiate	ORA	#oper	9	9	2	2	Official		2			2			0			4			ORA
accumulator	ASL	A	10	A	1	2	Official		1			2			0			5			ASL
immidiate	ANC	#oper	11	B	2	2	Undocumented		2			2			0			4			ANC
absolute	NOP	oper	12	C	2	4	Undocumented		2			4			0			6			NOP
absolute	ORA	oper	13	D	2	4	Official		2			4			0			6			ORA
absolute	ASL	oper	14	E	2	6	Official		2			6			0			6			ASL
absolute	SLO	oper	15	F	2	6	Undocumented		2	N		6	N		0	N		6	N		SLO	0
relative	BPL	oper	16	10	2	2**	Official		2			2**			2			7			BPL
(indirect),Y	ORA	(oper),Y	17	11	2	5*	Official		2			5*			1			8			ORA
none	KIL	none	18	12	1	0	Undocumented		1			0			0			2			KIL
(indirect),Y	SLO	#(oper),Y	19	13	2	5*	Undocumented		2			5*			1			8			SLO
zeropage,X	NOP	oper,X	20	14	2	4	Undocumented		2			4			0			9			NOP
zeropage,X	ORA	oper,X	21	15	2	4	Official		2			4			0			9			ORA
zeropage,X	ASL	oper,X	22	16	2	6	Official		2			6			0			9			ASL
zeropage,X	SLO	oper,X	23	17	2	6	Undocumented		2			6			0			9			SLO
implied	CLC	none	24	18	1	2	Official		1			2			0			0			CLC
absolute,Y	ORA	oper,Y	25	19	3	4*	Official		3			4*			1			10			ORA
none	NOP	none	26	1A	1	2	Undocumented		1			2			0			2			NOP
absolute,Y	SLO	oper,Y	27	1B	3	7	Undocumented		3			7			0			10			SLO
absolute,X	NOP	oper,X	28	1C	2	4*	Undocumented		2			4*			1			11			NOP
absolute,X	ORA	oper,X	29	1D	2	4*	Official		2			4*			1			11			ORA
absolute,X	ASL	oper,X	30	1E	2	7	Official		2			7			0			11			ASL
absolute,X	SLO	oper,X	31	1F	2	7	Undocumented		2	N		7	N		0	N		11	N		SLO	0
absolute	JSR	oper	32	20	2	6	Official		2			6			0			6			JSR
(indirect,X)	AND	(oper,X)	33	21	2	6	Official		2			6			0			1			AND
none	KIL	none	34	22	1	0	Undocumented		1			0			0			2			KIL
(indirect,X)	RLA	(oper,X)	35	23	2	6	Undocumented		2			6			0			1			RLA
zeropage	BIT	oper	36	24	2	3	Official		2			3			0			3			BIT
zeropage	AND	oper	37	25	2	3	Official		2			3			0			3			AND
zeropage	ROL	oper	38	26	2	5	Official		2			5			0			3			ROL
zeropage	RLA	oper	39	27	2	5	Undocumented		2			5			0			3			RLA
implied	PHP	none	40	28	1	4	Official		1			4			0			0			PHP
immidiate	AND	#oper	41	29	2	2	Official		2			2			0			4			AND
accumulator	ROL	A	42	2A	1	2	Official		1			2			0			5			ROL
immidiate	ANC	#oper	43	2B	2	2	Undocumented		2			2			0			4			ANC
absolute	BIT	oper	44	2C	2	4	Official		2			4			0			6			BIT
absolute	AND	oper	45	2D	2	4	Official		2			4			0			6			AND
absolute	ROL	oper	46	2E	2	6	Official		2			6			0			6			ROL
absolute	RLA	oper	47	2F	2	6	Undocumented		2	N		6	N		0	N		6	N		RLA	0
relative	BMI	oper	48	30	2	2**	Official		2			2**			2			7			BMI
(indirect),Y	AND	(oper),Y	49	31	2	5*	Official		2			5*			1			8			AND
none	KIL	none	50	32	1	0	Undocumented		1			0			0			2			KIL
(indirect),Y	RLA	#(oper),Y	51	33	2	5*	Undocumented		2			5*			1			8			RLA
zeropage,X	NOP	oper,X	52	34	2	4	Undocumented		2			4			0			9			NOP
zeropage,X	AND	oper,X	53	35	2	4	Official		2			4			0			9			AND
zeropage,X	ROL	oper,X	54	36	2	6	Official		2			6			0			9			ROL
zeropage,X	RLA	oper,X	55	37	2	6	Undocumented		2			6			0			9			RLA
implied	SEC	none	56	38	1	2	Official		1			2			0			0			SEC
absolute,Y	AND	oper,Y	57	39	3	4*	Official		3			4*			1			10			AND
none	NOP	none	58	3A	1	2	Undocumented		1			2			0			2			NOP
absolute,Y	RLA	oper,Y	59	3B	3	7	Undocumented		3			7			0			10			RLA
absolute,X	NOP	oper,X	60	3C	2	4*	Undocumented		2			4*			1			11			NOP
absolute,X	AND	oper,X	61	3D	2	4*	Official		2			4*			1			11			AND
absolute,X	ROL	oper,X	62	3E	2	7	Official		2			7			0			11			ROL
absolute,X	RLA	oper,X	63	3F	2	7	Undocumented		2	N		7	N		0	N		11	N		RLA	0
implied	RTI	none	64	40	1	6	Official		1			6			0			0			RTI
(indirect,X)	EOR	(oper,X)	65	41	2	6	Official		2			6			0			1			EOR
none	KIL	none	66	42	1	0	Undocumented		1			0			0			2			KIL
(indirect,X)	SRE	(oper,X)	67	43	2	6	Undocumented		2			6			0			1			SRE
zeropage	NOP	oper	68	44	2	3	Undocumented		2			3			0			3			NOP
zeropage	EOR	oper	69	45	2	3	Official		2			3			0			3			EOR
zeropage	LSR	oper	70	46	2	5	Official		2			5			0			3			LSR
zeropage	SRE	oper	71	47	2	5	Undocumented		2			5			0			3			SRE
implied	PHA	none	72	48	1	3	Official		1			3			0			0			PHA
immidiate	EOR	#oper	73	49	2	2	Official		2			2			0			4			EOR
accumulator	LSR	A	74	4A	1	2	Official		1			2			0			5			LSR
immidiate	ALR	#oper	75	4B	2	2	Undocumented		2			2			0			4			ALR
absolute	JMP	oper	76	4C	2	3	Official		2			3			0			6			JMP
absolute	EOR	oper	77	4D	2	4	Official		2			4			0			6			EOR
absolute	LSR	oper	78	4E	2	6	Official		2			6			0			6			LSR
absolute	SRE	oper	79	4F	2	6	Undocumented		2	N		6	N		0	N		6	N		SRE	0
relative	BVC	oper	80	50	2	2**	Official		2			2**			2			7			BVC
(indirect),Y	EOR	(oper),Y	81	51	2	5*	Official		2			5*			1			8			EOR
none	KIL	none	82	52	1	0	Undocumented		1			0			0			2			KIL
(indirect),Y	SRE	#(oper),Y	83	53	2	5*	Undocumented		2			5*			1			8			SRE
zeropage,X	NOP	oper,X	84	54	2	4	Undocumented		2			4			0			9			NOP
zeropage,X	EOR	oper,X	85	55	2	4	Official		2			4			0			9			EOR
zeropage,X	LSR	oper,X	86	56	2	6	Official		2			6			0			9			LSR
zeropage,X	SRE	oper,X	87	57	2	6	Undocumented		2			6			0			9			SRE
implied	CLI	none	88	58	1	2	Official		1			2			0			0			CLI
absolute,Y	EOR	oper,Y	89	59	3	4*	Official		3			4*			1			10			EOR
none	NOP	none	90	5A	1	2	Undocumented		1			2			0			2			NOP
absolute,Y	SRE	oper,Y	91	5B	3	7	Undocumented		3			7			0			10			SRE
absolute,X	NOP	oper,X	92	5C	2	4*	Undocumented		2			4*			1			11			NOP
absolute,X	EOR	oper,X	93	5D	2	4*	Official		2			4*			1			11			EOR
absolute,X	LSR	oper,X	94	5E	2	7	Official		2			7			0			11			LSR
absolute,X	SRE	oper,X	95	5F	2	7	Undocumented		2	N		7	N		0	N		11	N		SRE	0
implied	RTS	none	96	60	1	6	Official		1			6			0			0			RTS
(indirect,X)	ADC	(oper,X)	97	61	2	6	Official		2			6			0			1			ADC
none	KIL	none	98	62	1	0	Undocumented		1			0			0			2			KIL
(indirect,X)	RRA	(oper,X)	99	63	2	6	Undocumented		2			6			0			1			RRA
zeropage	NOP	oper	100	64	2	3	Undocumented		2			3			0			3			NOP
zeropage	ADC	oper	101	65	2	3	Official		2			3			0			3			ADC
zeropage	ROR	oper	102	66	2	5	Official		2			5			0			3			ROR
zeropage	RRA	oper	103	67	2	5	Undocumented		2			5			0			3			RRA
implied	PLA	none	104	68	1	4	Official		1			4			0			0			PLA
immidiate	ADC	#oper	105	69	2	2	Official		2			2			0			4			ADC
accumulator	ROR	A	106	6A	1	2	Official		1			2			0			5			ROR
immidiate	ARR	#oper	107	6B	2	2	Undocumented		2			2			0			4			ARR
indirect	JMP	(oper)	108	6C	3	5	Official		3			5			0			12			JMP
absolute	ADC	oper	109	6D	2	4	Official		2			4			0			6			ADC
absolute	ROR	oper	110	6E	2	6	Official		2			6			0			6			ROR
absolute	RRA	oper	111	6F	2	6	Undocumented		2	N		6	N		0	N		6	N		RRA	0
relative	BVC	oper	112	70	2	2**	Official		2			2**			2			7			BVC
(indirect),Y	ADC	(oper),Y	113	71	2	5*	Official		2			5*			1			8			ADC
none	KIL	none	114	72	1	0	Undocumented		1			0			0			2			KIL
(indirect),Y	RRA	#(oper),Y	115	73	2	5*	Undocumented		2			5*			1			8			RRA
zeropage,X	NOP	oper,X	116	74	2	4	Undocumented		2			4			0			9			NOP
zeropage,X	ADC	oper,X	117	75	2	4	Official		2			4			0			9			ADC
zeropage,X	ROR	oper,X	118	76	2	6	Official		2			6			0			9			ROR
zeropage,X	RRA	oper,X	119	77	2	6	Undocumented		2			6			0			9			RRA
implied	SEI	none	120	78	1	2	Official		1			2			0			0			SEI
absolute,Y	ADC	oper,Y	121	79	3	4*	Official		3			4*			1			10			ADC
none	NOP	none	122	7A	1	2	Undocumented		1			2			0			2			NOP
absolute,Y	RRA	oper,Y	123	7B	3	7	Undocumented		3			7			0			10			RRA
absolute,X	NOP	oper,X	124	7C	2	4*	Undocumented		2			4*			1			11			NOP
absolute,X	ADC	oper,X	125	7D	2	4*	Official		2			4*			1			11			ADC
absolute,X	ROR	oper,X	126	7E	2	7	Official		2			7			0			11			ROR
absolute,X	RRA	oper,X	127	7F	2	7	Undocumented		2	N		7	N		0	N		11	N		RRA	0
immidiate	NOP	#oper	128	80	2	2	Undocumented		2			2			0			4			NOP
(indirect,X)	STA	(oper,X)	129	81	2	6	Official		2			6			0			1			STA
immidiate	NOP	#oper	130	82	2	2	Undocumented		2			2			0			4			NOP
(indirect,X)	SAX	(oper,X)	131	83	2	6	Undocumented		2			6			0			1			SAX
zeropage	STY	oper	132	84	2	3	Official		2			3			0			3			STY
zeropage	STA	oper	133	85	2	3	Official		2			3			0			3			STA
zeropage	STX	oper	134	86	2	3	Official		2			3			0			3			STX
zeropage	SAX	oper	135	87	2	3	Undocumented		2			3			0			3			SAX
implied	DEC	none	136	88	1	2	Official		1			2			0			0			DEC
immidiate	NOP	#oper	137	89	2	2	Undocumented		2			2			0			4			NOP
implied	TXA	none	138	8A	1	2	Official		1			2			0			0			TXA
immidiate	XAA	#oper	139	8B	2	2	Undocumented		2			2			0			4			XAA
absolute	STY	oper	140	8C	2	4	Official		2			4			0			6			STY
absolute	STA	oper	141	8D	2	4	Official		2			4			0			6			STA
absolute	STX	oper	142	8E	2	4	Official		2			4			0			6			STX
absolute	SAX	oper	143	8F	2	4	Undocumented		2	N		4	N		0	N		6	N		SAX	0
relative	BCC	oper	144	90	2	2**	Official		2			2**			2			7			BCC
(indirect),Y	STA	(oper),Y	145	91	2	6	Official		2			6			0			8			STA
none	KIL	none	146	92	1	0	Undocumented		1			0			0			2			KIL
(indirect),Y	AHX	#(oper),Y	147	93	2	5*	Undocumented		2			5*			1			8			AHX
zeropage,X	STY	oper,X	148	94	2	4	Official		2			4			0			9			STY
zeropage,X	STA	oper,X	149	95	2	4	Official		2			4			0			9			STA
zeropage,Y	STX	oper,Y	150	96	3	4	Official		3			4			0			13			STX
zeropage,Y	SAX	oper,Y	151	97	3	4	Undocumented		3			4			0			13			SAX
implied	TYA	none	152	98	1	2	Official		1			2			0			0			TYA
absolute,Y	STA	oper,Y	153	99	3	5	Official		3			5			0			10			STA
implied	TXS	none	154	9A	1	2	Official		1			2			0			0			TXS
absolute,Y	TAS	oper,Y	155	9B	3	5	Undocumented		3			5			0			10			TAS
absolute,X	SHY	oper,X	156	9C	2	5	Undocumented		2			5			0			11			SHY
absolute,X	STA	oper,X	157	9D	2	5	Official		2			5			0			11			STA
absolute,Y	SHA	oper,Y	158	9E	3	5	Undocumented		3			5			0			10			SHA
absolute,Y	AHX	oper,Y	159	9F	3	5	Undocumented		3	N		5	N		0	N		10	N		AHX	0
immidiate	LDY	#oper	160	A0	2	2	Official		2			2			0			4			LDY
(indirect,X)	LDA	(oper,X)	161	A1	2	6	Official		2			6			0			1			LDA
immidiate	LDX	#oper	162	A2	2	2	Official		2			2			0			4			LDX
(indirect,X)	LAX	(oper,X)	163	A3	2	6	Undocumented		2			6			0			1			LAX
zeropage	LDY	oper	164	A4	2	3	Official		2			3			0			3			LDY
zeropage	LDA	oper	165	A5	2	3	Official		2			3			0			3			LDA
zeropage	LDX	oper	166	A6	2	3	Official		2			3			0			3			LDX
zeropage	LAX	oper	167	A7	2	3	Undocumented		2			3			0			3			LAX
implied	TAY	none	168	A8	1	2	Official		1			2			0			0			TAY
immidiate	LDA	#oper	169	A9	2	2	Official		2			2			0			4			LDA
implied	TAX	none	170	AA	1	2	Official		1			2			0			0			TAX
immidiate	LAX	#oper	171	AB	2	2	Undocumented		2			2			0			4			LAX
absolute	LDY	oper	172	AC	2	4	Official		2			4			0			6			LDY
absolute	LDA	oper	173	AD	2	4	Official		2			4			0			6			LDA
absolute	LDX	oper	174	AE	2	4	Official		2			4			0			6			LDX
absolute	LAX	oper	175	AF	2	4	Undocumented		2	N		4	N		0	N		6	N		LAX	0
relative	BCS	oper	176	B0	2	2**	Official		2			2**			2			7			BCS
(indirect),Y	LDA	(oper),Y	177	B1	2	5*	Official		2			5*			1			8			LDA
none	KIL	none	178	B2	1	0	Undocumented		1			0			0			2			KIL
(indirect),Y	LAX	#(oper),Y	179	B3	2	5*	Undocumented		2			5*			1			8			LAX
zeropage,X	LDY	oper,X	180	B4	2	4	Official		2			4			0			9			LDY
zeropage,X	LDA	oper,X	181	B5	2	4	Official		2			4			0			9			LDA
zeropage,Y	LDX	oper,Y	182	B6	3	4	Official		3			4			0			13			LDX
zeropage,Y	LAX	oper,Y	183	B7	3	4	Undocumented		3			4			0			13			LAX
implied	CLV	none	184	B8	1	2	Official		1			2			0			0			CLV
absolute,Y	LDA	oper,Y	185	B9	3	4*	Official		3			4*			1			10			LDA
implied	TSX	none	186	BA	1	2	Official		1			2			0			0			TSX
absolute,Y	LAS	oper,Y	187	BB	3	4*	Undocumented		3			4*			1			10			LAS
absolute,X	LDY	oper,X	188	BC	2	4*	Official		2			4*			1			11			LDY
absolute,X	LDA	oper,X	189	BD	2	4*	Official		2			4*			1			11			LDA
absolute,Y	LDX	oper,Y	190	BE	3	4*	Official		3			4*			1			10			LDX
absolute,Y	LAX	oper,Y	191	BF	3	4*	Undocumented		3	N		4*	N		1	N		10	N		LAX	0
immidiate	CPY	#oper	192	C0	2	2	Official		2			2			0			4			CPY
(indirect,X)	CMP	(oper,X)	193	C1	2	6	Official		2			6			0			1			CMP
immidiate	NOP	#oper	194	C2	2	2	Undocumented		2			2			0			4			NOP
(indirect,X)	DCP	(oper,X)	195	C3	2	6	Undocumented		2			6			0			1			DCP
zeropage	CPY	oper	196	C4	2	3	Official		2			3			0			3			CPY
zeropage	CMP	oper	197	C5	2	3	Official		2			3			0			3			CMP
zeropage	DEC	oper	198	C6	2	5	Official		2			5			0			3			DEC
zeropage	DCP	oper	199	C7	2	5	Undocumented		2			5			0			3			DCP
implied	INY	none	200	C8	1	2	Official		1			2			0			0			INY
immidiate	CMP	#oper	201	C9	2	2	Official		2			2			0			4			CMP
implied	DEC	none	202	CA	1	2	Official		1			2			0			0			DEC
immidiate	AXS	#oper	203	CB	2	2	Undocumented		2			2			0			4			AXS
absolute	CPY	oper	204	CC	2	4	Official		2			4			0			6			CPY
absolute	CMP	oper	205	CD	2	4	Official		2			4			0			6			CMP
absolute	DEC	oper	206	CE	2	3	Official		2			3			0			6			DEC
absolute	DCP	oper	207	CF	2	6	Undocumented		2	N		6	N		0	N		6	N		DCP	0
relative	BNE	oper	208	D0	2	2**	Official		2			2**			2			7			BNE
(indirect),Y	CMP	(oper),Y	209	D1	2	5*	Official		2			5*			1			8			CMP
none	KIL	none	210	D2	1	0	Undocumented		1			0			0			2			KIL
(indirect),Y	DCP	#(oper),Y	211	D3	2	5*	Undocumented		2			5*			1			8			DCP
zeropage,X	NOP	oper,X	212	D4	2	4	Undocumented		2			4			0			9			NOP
zeropage,X	CMP	oper,X	213	D5	2	4	Official		2			4			0			9			CMP
zeropage,X	DEC	oper,X	214	D6	2	6	Official		2			6			0			9			DEC
zeropage,X	DCP	oper,X	215	D7	2	6	Undocumented		2			6			0			9			DCP
implied	CLD	none	216	D8	1	2	Official		1			2			0			0			CLD
absolute,Y	CMP	oper,Y	217	D9	3	4*	Official		3			4*			1			10			CMP
none	NOP	none	218	DA	1	2	Undocumented		1			2			0			2			NOP
absolute,Y	DCP	oper,Y	219	DB	3	7	Undocumented		3			7			0			10			DCP
absolute,X	NOP	oper,X	220	DC	2	4*	Undocumented		2			4*			1			11			NOP
absolute,X	CMP	oper,X	221	DD	2	4*	Official		2			4*			1			11			CMP
absolute,X	DEC	oper,X	222	DE	2	7	Official		2			7			0			11			DEC
absolute,X	DCP	oper,X	223	DF	2	7	Undocumented		2	N		7	N		0	N		11	N		DCP	0
immidiate	CPX	#oper	224	E0	2	2	Official		2			2			0			4			CPX
(indirect,X)	SBC	(oper,X)	225	E1	2	6	Official		2			6			0			1			SBC
immidiate	NOP	#oper	226	E2	2	2	Undocumented		2			2			0			4			NOP
(indirect,X)	ISC	(oper,X)	227	E3	2	6	Undocumented		2			6			0			1			ISC
zeropage	CPX	oper	228	E4	2	3	Official		2			3			0			3			CPX
zeropage	SBC	oper	229	E5	2	3	Official		2			3			0			3			SBC
zeropage	INC	oper	230	E6	2	5	Official		2			5			0			3			INC
zeropage	ISC	oper	231	E7	2	5	Undocumented		2			5			0			3			ISC
implied	INX	none	232	E8	1	2	Official		1			2			0			0			INX
immidiate	SBC	#oper	233	E9	2	2	Official		2			2			0			4			SBC
implied	NOP	none	234	EA	1	2	Official		1			2			0			0			NOP
immidiate	SBC	#oper	235	EB	2	2	Undocumented		2			2			0			4			SBC
absolute	CPX	oper	236	EC	2	4	Official		2			4			0			6			CPX
absolute	SBC	oper	237	ED	2	4	Official		2			4			0			6			SBC
absolute	INC	oper	238	EE	2	6	Official		2			6			0			6			INC
absolute	ISC	oper	239	EF	2	6	Undocumented		2	N		6	N		0	N		6	N		ISC	0
relative	BEQ	oper	240	F0	2	2**	Official		2			2**			2			7			BEQ
(indirect),Y	SBC	(oper),Y	241	F1	2	5*	Official		2			5*			1			8			SBC
none	KIL	none	242	F2	1	0	Undocumented		1			0			0			2			KIL
(indirect),Y	ISC	#(oper),Y	243	F3	2	5*	Undocumented		2			5*			1			8			ISC
zeropage,X	NOP	oper,X	244	F4	2	4	Undocumented		2			4			0			9			NOP
zeropage,X	SBC	oper,X	245	F5	2	4	Official		2			4			0			9			SBC
zeropage,X	INC	oper,X	246	F6	2	6	Official		2			6			0			9			INC
zeropage,X	ISC	oper,X	247	F7	2	6	Undocumented		2			6			0			9			ISC
implied	SED	none	248	F8	1	2	Official		1			2			0			0			SED
absolute,Y	SBC	oper,Y	249	F9	3	4*	Official		3			4*			1			10			SBC
none	NOP	none	250	FA	1	2	Undocumented		1			2			0			2			NOP
absolute,Y	ISC	oper,Y	251	FB	3	7	Undocumented		3			7			0			10			ISC
absolute,X	NOP	oper,X	252	FC	2	4*	Undocumented		2			4*			1			11			NOP
absolute,X	SBC	oper,X	253	FD	2	4*	Official		2			4*			1			11			SBC
absolute,X	INC	oper,X	254	FE	2	7	Official		2			7			0			11			INC
absolute,X	ISC	oper,X	255	FF	2	7	Undocumented		2			7			0			11			ISC